## Sheet1
| 0.2162 | 0.1621 | 0.1351 |  | 0.2162 | 0.0675 | 0.1081 |  | 0.054 |  | 0.027
Fuel Type | Density (kg/L) | Specific Energy (MJ/kg) | Storage Requirments | Manufacturing Difficulty | Volume required for 737 (m3) | Manufacturing Difficulty (compared to Jet-A) | Cost per MJ(USD) | CO2 Emission per Liter (kg) | CO2 Emission per MJ (kg/MJ) | NO2 Emission per Liter (mg/L) | NO2 Emission per MJ (kg/MJ)
Hydroprocessed Esters and Fatty Acids | 0.79 | 42.75 | flamable,Anti-static, Requires Temp controlled environment | Medium | 20.527 | Medium | 0.031111 | 2.1 | 0.049 | 0.01 | 0.00024
| 4 | 5
Fischer-Tropsch Synthetic Fuels | 0.79 | 42.5 | flamable,Anti-static, Requires Temp controlled environment | high | 20.415 | High | 0.032 | 2.3 | 0.054 | 0.011 | 0.00023
| 4 | 4.5
Alcohol-to-Jet Fuels | 0.8 | 29 | flamable,Anti-static, Requires Temp controlled environment | low | 29.949 | Low | 0.061724 | 3.5 | 0.121 | 0.038 | 0.0102
| 3 | 3
Catalytic Hydrothermolysis Jet Fuel | 0.8 | 41.25 | flamable,Anti-static, Requires Temp controlled environment | medium | 21.171 | Medium | 0.033939 | 2.4 | 0.055 | 0.012 | 0.00026
| 3 | 4
Biomass-to-Liquid Fuels | 0.79 | 42.5 | flamable,Anti-static, Requires Temp controlled environment | medium | 20.414 | Medium | 0.032 | 2.3 | 0.053 | 0.011 | 0.00025
| 4 | 4.5
Jet-A | 0.779 | 42.8 | Flammable, anti-static | easy | 26.0197 | Easy | 0.028949 | 2.5757 | 0.077252 | 0.021 | 6.3393e-07
| 5 | 5 | 5 | 5 | 5 | 5 | 5 | 5 | 5 | 5 | 5 | 4.931
Lithium-Ion Batteries | - | 175 | Requires Controlled environment and protection from physical damage | moderate | - | Moderate | 41.6667 |  | - | - | - | - | -
SAF Biofuel | 0.825 | 34 | flamable,Anti-static | easy | 30.928 | Easy | 0.17825 | 2.2 | 0.05 | 0 | 0
| 2 | 3.5
Liquid Hydrogen | 0.095 | 131 | Requires cryogenic storage at extremely low temperatures (-253°C / -423°F) in specialized tanks with insulation. | complex | 69.709 | Complex | 0.080153 | 0.16 | 0.0011 | 0 | 0
| 8 | 10
CNG | 0.125 | 54.85 | Stored at high pressure in onboard tanks | moderate to complex | 126.5311 | Moderate to Complex | 0.11545 | 1.72 | 0.044 | 0 | 0
| 7 | 7

## Sheet2
| 0.2162 | 0.1621 | 0.1351 | 0.2162 | 0.0675 | 0.1081 | 0.054 | 0.027 | 0.9862
Fuel Type | Density (kg/L) | Specific Energy (MJ/kg) | Storage Requirments | Volume required for 737 (m3) | Manufacturing Difficulty (compared to Jet-A) | Cost per MJ(USD) | CO2 Emission per MJ (kg/MJ) | NO2 Emission per MJ (kg/MJ)
Hydroprocessed Esters and Fatty Acids | 0.79 | 42.75 | flamable,Anti-static, Requires Temp controlled environment | 20.527 | Medium | 0.031111 | 0.049 | 0.00024
| 5.0706 | 4.9942 | 3 | 7.5 | 3.5 | 4.9 | 7.5 | 1.8 | 5.1522
Fischer-Tropsch Synthetic Fuels | 0.79 | 42.5 | flamable,Anti-static, Requires Temp controlled environment | 20.415 | High | 0.032 | 0.054 | 0.00023
| 5.0706 | 4.965 | 3 | 7.5 | 2 | 4.5 | 7 | 1.5 | 4.9678
Alcohol-to-Jet Fuels | 0.8 | 29 | flamable,Anti-static, Requires Temp controlled environment | 29.949 | Low | 0.061724 | 0.121 | 0.0102
| 5.1348 | 3.3879 | 3 | 4 | 7 | 10.661 | 2.5 | 1 | 4.7164
Catalytic Hydrothermolysis Jet Fuel | 0.8 | 41.25 | flamable,Anti-static, Requires Temp controlled environment | 21.171 | Medium | 0.033939 | 0.055 | 0.00026
| 5.1348 | 4.8189 | 3 | 6 | 3.5 | 4.4 | 6.5 | 2 | 4.7107
Biomass-to-Liquid Fuels | 0.79 | 42.5 | flamable,Anti-static, Requires Temp controlled environment | 20.414 | Medium | 0.032 | 0.053 | 0.00025
| 5.0706 | 4.965 | 3 | 7.5 | 3.5 | 4.5 | 7 | 1.9 | 5.0799
Jet-A | 0.779 | 42.8 | Flammable, anti-static | 26.0197 | Easy | 0.028949 | 0.077252 | 6.3393e-07
| 5 | 5 | 5 | 5 | 5 | 5 | 5 | 5 | 4.931
Lithium-Ion Batteries | - | 175 | Requires Controlled environment and protection from physical damage | - | Moderate | 41.6667 | - | -
SAF Biofuel | 0.825 | 34 | flamable,Anti-static | 30.928 | Easy | 0.17825 | 0.05 | 0
| 5.2953 | 3.972 | 5 | 3.5 | 7 | 3 | 7.5 | 0 | 4.4227
Liquid Hydrogen | 0.095 | 131 | Requires cryogenic storage at extremely low temperatures (-253°C / -423°F) in specialized tanks with insulation. | 69.709 | Complex | 0.080153 | 0.0011 | 0
| 0.60976 | 15.3037 | 1 | 1.5 | 1 | 4 | 10 | 0 | 4.1119
CNG | 0.125 | 54.85 | Stored at high pressure in onboard tanks | 126.5311 | Moderate to Complex | 0.11545 | 0.044 | 0
| 0.80231 | 6.4077 | 7 | 1 | 2.5 | 3.5 | 8 | 0 | 3.3531